## Instructions
Droplet Size Distribution (DSD) Converter
version 0.2
Refer to section 4.2.2 of the Spray Drift Risk Assessment Manual (SDRAM)
To ensure that DSDs from different testing facilities can be compared and be consistent relative to APVMA DSDs (see SDRAM, Appendix 1), a DSD converter tool has been developed.
This tool applies a distribution model, originally published by Rosin and Rammler (1933) and used in this context by Teske (2000), to both the DSD of the candidate being tested and the two nearest reference nozzles.
These two modelled reference nozzle DSDs are then compared to their equivalent APVMA DSDs and a correction factor is applied to the modelled candidate DSD.
Enter required data in blue cells then enter the droplet spectra into the green cells that will appear.
First ASAE reference nozzle refers to the sectra of the reference nozzle that is closest to but finer than the candidate nozzle
Second ASAE reference nozzle refers to the sectra of the reference nozzle that is closest to but coarser than the candidate nozzle
A graph showing the original data and converted DSD are shown in the 'Visualise' sheet
The converted candidate DSD is given in the 'Export' sheet. This can be exported for use in AGDISP
NOTE: | The first ASAE reference nozzle, second ASAE reference nozzle and candidate nozzle droplet size data entered
must all be measured by the same laboratory using the same measurement protocol

## Enter Data
Name of Spray Drift Management Scheme (SDMS) Candidate
First ASAE Reference DSD |  | M-C
Second ASAE Reference DSD |  | C-VC
DSD Input Format |  | Three replicates
Droplet Size Bin Format |  | Mean size in bin
Volume data format |  | Incremental
Volume data units |  | Fraction
Bin | Candidate DSD Input Measurements () |  |  |  | FIRST ASAE REFERENCE DSD (M-C) |  |  |  | SECOND ASAE REFERENCE DSD (C-VC) |  |  |  | Candidate DSD Input Measurements () |  | FIRST ASAE REFERENCE DSD (M-C) |  | SECOND ASAE REFERENCE DSD (C-VC)
| Mean Droplet Size (microns) | Incremental Volume Fraction |  |  | Mean Droplet Size (microns) | Incremental Volume Fraction |  |  | Mean Droplet Size (microns) | Incremental Volume Fraction
|  | Replicate 1 | Replicate 2 | Replicate 3 |  | Replicate 1 | Replicate 2 | Replicate 3 |  | Replicate 1 | Replicate 2 | Replicate 3 | Mean droplet size | Average Cumulative Volume Fraction | Mean droplet size | Average Cumulative Volume Fraction | Mean droplet size | Average Cumulative Volume Fraction
1
2
3
4
5
6
7
8
9
10
11
12
13
14
15
16
17
18
19
20
21
22
23
24
25
26
27
28
29
30
31
32
33
34
35
36
37
38
39
40
41
42
43
44
45
46
47
48
49
50
51
52
53
54
55
56
57
58
59
60
61
62
63
64
65
66
67
68
69
70
71
72
73
74
75
76
77
78
79
80
81
82
83
84
85
86
87
88
89
90
91
92
93
94
95
96
97
98
99
100

## Export
4 | #VALUE! | #VALUE!
4.4 | #VALUE! | #VALUE!
4.8 | #VALUE! | #VALUE!
5.2 | #VALUE! | #VALUE!
5.7 | #VALUE! | #VALUE!
6.2 | #VALUE! | #VALUE!
6.7 | #VALUE! | #VALUE!
7.3 | #VALUE! | #VALUE!
8 | #VALUE! | #VALUE!
8.7 | #VALUE! | #VALUE!
9.5 | #VALUE! | #VALUE!
10.4 | #VALUE! | #VALUE!
11.3 | #VALUE! | #VALUE!
12.3 | #VALUE! | #VALUE!
13.5 | #VALUE! | #VALUE!
14.7 | #VALUE! | #VALUE!
16 | #VALUE! | #VALUE!
17.4 | #VALUE! | #VALUE!
19 | #VALUE! | #VALUE!
20.7 | #VALUE! | #VALUE!
22.6 | #VALUE! | #VALUE!
24.7 | #VALUE! | #VALUE!
26.9 | #VALUE! | #VALUE!
29.3 | #VALUE! | #VALUE!
32 | #VALUE! | #VALUE!
34.9 | #VALUE! | #VALUE!
38.1 | #VALUE! | #VALUE!
41.5 | #VALUE! | #VALUE!
45.3 | #VALUE! | #VALUE!
49.4 | #VALUE! | #VALUE!
53.8 | #VALUE! | #VALUE!
58.7 | #VALUE! | #VALUE!
64 | #VALUE! | #VALUE!
69.8 | #VALUE! | #VALUE!
76.1 | #VALUE! | #VALUE!
83 | #VALUE! | #VALUE!
90.5 | #VALUE! | #VALUE!
98.7 | #VALUE! | #VALUE!
108 | #VALUE! | #VALUE!
117 | #VALUE! | #VALUE!
128 | #VALUE! | #VALUE!
140 | #VALUE! | #VALUE!
152 | #VALUE! | #VALUE!
166 | #VALUE! | #VALUE!
181 | #VALUE! | #VALUE!
197 | #VALUE! | #VALUE!
215 | #VALUE! | #VALUE!
235 | #VALUE! | #VALUE!
256 | #VALUE! | #VALUE!
279 | #VALUE! | #VALUE!
304 | #VALUE! | #VALUE!
332 | #VALUE! | #VALUE!
362 | #VALUE! | #VALUE!
395 | #VALUE! | #VALUE!
431 | #VALUE! | #VALUE!
470 | #VALUE! | #VALUE!
512 | #VALUE! | #VALUE!
558 | #VALUE! | #VALUE!
609 | #VALUE! | #VALUE!
664 | #VALUE! | #VALUE!
724 | #VALUE! | #VALUE!
790 | #VALUE! | #VALUE!
861 | #VALUE! | #VALUE!
939 | #VALUE! | #VALUE!
1024 | #VALUE! | #VALUE!
1117 | #VALUE! | #VALUE!
1218 | #VALUE! | #VALUE!
1328 | #VALUE! | #VALUE!
1448 | #VALUE! | #VALUE!
1579 | #VALUE! | #VALUE!
1722 | #VALUE! | #VALUE!
1878 | #VALUE! | #VALUE!
2048 | #VALUE! | #VALUE!
2233 | #VALUE! | #VALUE!
2435 | #VALUE! | #VALUE!
2656 | #VALUE! | #VALUE!
2896 | #VALUE! | #VALUE!
3158 | #VALUE! | #VALUE!
3444 | #VALUE! | #VALUE!

## APVMA DSD Library
Droplet Size (µm) | VF-F | F-M | M-C | C-VC | VC-XC | XC-UC
4 | 0.00028993 | 6.9722e-05 | 3.0115e-05 | 1.3949e-05 | 3.4747e-06 | 3.1703e-06
4.4 | 0.00035534 | 8.5674e-05 | 3.7183e-05 | 1.7316e-05 | 4.4112e-06 | 3.9999e-06
4.8 | 0.00042785 | 0.0001034 | 4.5073e-05 | 2.1094e-05 | 5.4849e-06 | 4.9455e-06
5.2 | 0.00050756 | 0.00012294 | 5.3803e-05 | 2.5293e-05 | 6.702e-06 | 6.0115e-06
5.7 | 0.00061742 | 0.00014992 | 6.5916e-05 | 3.1149e-05 | 8.4339e-06 | 7.5201e-06
6.2 | 0.00073877 | 0.0001798 | 7.9389e-05 | 3.7694e-05 | 1.041e-05 | 9.2316e-06
6.7 | 0.00087173 | 0.00021262 | 9.4245e-05 | 4.4944e-05 | 1.2641e-05 | 1.1154e-05
7.3 | 0.0010468 | 0.00025593 | 0.00011393 | 5.4596e-05 | 1.5669e-05 | 1.3749e-05
8 | 0.0012726 | 0.00031194 | 0.00013951 | 6.7199e-05 | 1.9707e-05 | 1.7189e-05
8.7 | 0.001522 | 0.00037395 | 0.00016794 | 8.1282e-05 | 2.4312e-05 | 2.1091e-05
9.5 | 0.0018361 | 0.00045226 | 0.00020401 | 9.9232e-05 | 3.0302e-05 | 2.6137e-05
10.4 | 0.0022271 | 0.00054997 | 0.00024922 | 0.00012185 | 3.801e-05 | 3.2594e-05
11.3 | 0.0026582 | 0.00065802 | 0.00029944 | 0.00014709 | 4.6789e-05 | 3.9906e-05
12.3 | 0.0031849 | 0.00079035 | 0.0003612 | 0.00017828 | 5.7855e-05 | 4.9074e-05
13.5 | 0.0038837 | 0.00096645 | 0.00044376 | 0.00022019 | 7.304e-05 | 6.158e-05
14.7 | 0.0046562 | 0.0011617 | 0.00053571 | 0.0002671 | 9.0397e-05 | 7.5794e-05
16 | 0.0055769 | 0.0013951 | 0.00064611 | 0.0003237 | 0.00011176 | 9.3193e-05
17.4 | 0.0066669 | 0.0016722 | 0.00077778 | 0.00039153 | 0.00013788 | 0.00011435
19 | 0.0080386 | 0.0020221 | 0.00094476 | 0.00047797 | 0.00017185 | 0.00014171
20.7 | 0.0096444 | 0.0024331 | 0.0011418 | 0.0005805 | 0.00021297 | 0.00017464
22.6 | 0.011621 | 0.002941 | 0.0013864 | 0.0007084 | 0.00026533 | 0.00021635
24.7 | 0.014032 | 0.0035627 | 0.0016873 | 0.00086652 | 0.00033143 | 0.00026869
26.9 | 0.016811 | 0.0042828 | 0.0020374 | 0.0010515 | 0.00041035 | 0.00033083
29.3 | 0.020142 | 0.0051497 | 0.0024608 | 0.0012762 | 0.00050823 | 0.00040748
32 | 0.024261 | 0.0062273 | 0.0029897 | 0.0015585 | 0.0006337 | 0.00050518
34.9 | 0.029124 | 0.007507 | 0.0036209 | 0.0018971 | 0.00078737 | 0.00062417
38.1 | 0.035017 | 0.0090675 | 0.0043946 | 0.0023143 | 0.00098068 | 0.00077302
41.5 | 0.041878 | 0.010898 | 0.0053068 | 0.0028088 | 0.0012146 | 0.00095211
45.3 | 0.050271 | 0.013155 | 0.0064379 | 0.0034253 | 0.0015123 | 0.0011788
49.4 | 0.060172 | 0.015844 | 0.0077926 | 0.0041677 | 0.0018783 | 0.0014559
53.8 | 0.071752 | 0.019022 | 0.0094035 | 0.0050554 | 0.0023251 | 0.0017924
58.7 | 0.08578 | 0.022921 | 0.011392 | 0.0061572 | 0.0028913 | 0.0022165
64 | 0.10225 | 0.027565 | 0.013775 | 0.007486 | 0.0035887 | 0.002736
69.8 | 0.12173 | 0.033156 | 0.016665 | 0.0091065 | 0.0044574 | 0.0033796
76.1 | 0.14453 | 0.039828 | 0.020139 | 0.011068 | 0.0055311 | 0.0041708
83 | 0.17128 | 0.047849 | 0.024349 | 0.013459 | 0.006869 | 0.0051514
90.5 | 0.20227 | 0.057401 | 0.029407 | 0.016354 | 0.0085231 | 0.0063576
98.7 | 0.23811 | 0.068822 | 0.035514 | 0.019874 | 0.010579 | 0.0078493
108 | 0.28078 | 0.082982 | 0.04317 | 0.024322 | 0.013237 | 0.0097675
117 | 0.32362 | 0.097867 | 0.051313 | 0.029093 | 0.01615 | 0.011861
128 | 0.37729 | 0.11757 | 0.062238 | 0.035553 | 0.020184 | 0.014745
140 | 0.43647 | 0.14085 | 0.075355 | 0.04339 | 0.025196 | 0.018313
152 | 0.49521 | 0.16585 | 0.089694 | 0.052053 | 0.030867 | 0.022335
166 | 0.5618 | 0.197 | 0.10792 | 0.063198 | 0.038338 | 0.027614
181 | 0.62932 | 0.23242 | 0.12914 | 0.076364 | 0.047387 | 0.033989
197 | 0.69551 | 0.27216 | 0.1536 | 0.091776 | 0.05825 | 0.041624
215 | 0.76144 | 0.31871 | 0.18319 | 0.11075 | 0.07198 | 0.05126
235 | 0.82322 | 0.37194 | 0.21835 | 0.13379 | 0.089113 | 0.063277
256 | 0.8751 | 0.4286 | 0.25747 | 0.16004 | 0.10921 | 0.077383
279 | 0.91788 | 0.49036 | 0.30238 | 0.19102 | 0.13363 | 0.094569
304 | 0.95032 | 0.55579 | 0.35296 | 0.22705 | 0.16291 | 0.11527
332 | 0.97331 | 0.62533 | 0.41082 | 0.26985 | 0.19885 | 0.14086
362 | 0.9872 | 0.69382 | 0.47301 | 0.31798 | 0.24068 | 0.17096
395 | 0.99476 | 0.76051 | 0.54018 | 0.37277 | 0.29004 | 0.20701
431 | 0.99821 | 0.82197 | 0.61024 | 0.43362 | 0.34698 | 0.24943
470 | 0.9995 | 0.87523 | 0.68057 | 0.49939 | 0.41102 | 0.29842
512 | 0.99989 | 0.91827 | 0.74819 | 0.56837 | 0.48101 | 0.35383
558 | 0.99998 | 0.95101 | 0.8114 | 0.63985 | 0.55671 | 0.41646
609 | 1 | 0.97385 | 0.86789 | 0.71216 | 0.63675 | 0.4866
664 | 1 | 0.98763 | 0.91377 | 0.78023 | 0.71562 | 0.56098
724 | 1 | 0.99499 | 0.94857 | 0.84177 | 0.79019 | 0.63816
790 | 1 | 0.99833 | 0.97265 | 0.8943 | 0.85669 | 0.71566
861 | 1 | 0.99955 | 0.98714 | 0.93488 | 0.91017 | 0.78802
939 | 1 | 0.99991 | 0.99488 | 0.96404 | 0.94993 | 0.8529
1024 | 1 | 0.99999 | 0.99832 | 0.98254 | 0.97576 | 0.9063
1117 | 1 | 1 | 0.99957 | 0.99277 | 0.99019 | 0.94643
1218 | 1 | 1 | 0.99992 | 0.99752 | 0.9968 | 0.97308
1328 | 1 | 1 | 0.99999 | 0.99932 | 0.9992 | 0.98848
1448 | 1 | 1 | 1 | 0.99986 | 0.99986 | 0.99596
1579 | 1 | 1 | 1 | 0.99998 | 0.99998 | 0.9989
1722 | 1 | 1 | 1 | 1 | 1 | 0.99978
1878 | 1 | 1 | 1 | 1 | 1 | 0.99997
2048 | 1 | 1 | 1 | 1 | 1 | 1
2233 | 1 | 1 | 1 | 1 | 1 | 1
2435 | 1 | 1 | 1 | 1 | 1 | 1
2656 | 1 | 1 | 1 | 1 | 1 | 1
2896 | 1 | 1 | 1 | 1 | 1 | 1
3158 | 1 | 1 | 1 | 1 | 1 | 1
3444 | 1 | 1 | 1 | 1 | 1 | 1

## Convert
Name of Spray Drift Management Scheme (SDMS) Candidate
First ASAE Reference DSD |  | M-C
Second ASAE Reference DSD |  | C-VC
Candidate DSD Input Measurements ()
| Candidate DSD Input Measurements () |  | CANDIDATE DSD CALCULATIONS () |  |  | FIRST ASAE REFERENCE DSD (M-C) |  | FIRST ASAE REFERENCE DSD CACULATIONS (M-C) |  |  | SECOND ASAE REFERENCE DSD (C-VC) |  | SECOND ASAE REFERENCE DSD CACULATIONS (C-VC) |  |  | ROSIN-RAMMLER DSD OUTPUT
Bin | Mean Droplet Size | Cumulative Volume Fraction | (1 - CVF) | X | Y | Mean Droplet Size | Cumulative Volume Fraction | (1 - CVF) | X | Y | Mean Droplet Size | Cumulative Volume Fraction | (1 - CVF) | X | Y | Mean Droplet Size | Candidate DSD | First ASAE Reference DSD | Second ASAE Reference DSD
1 | 0 | 0 | 1 | [12 empty] | 4 | #DIV/0! | #DIV/0! | #DIV/0!
2 | 0 | 0 | 1 | [12 empty] | 4.4 | #DIV/0! | #DIV/0! | #DIV/0!
3 | 0 | 0 | 1 | [12 empty] | 4.8 | #DIV/0! | #DIV/0! | #DIV/0!
4 | 0 | 0 | 1 | [12 empty] | 5.2 | #DIV/0! | #DIV/0! | #DIV/0!
5 | 0 | 0 | 1 | [12 empty] | 5.7 | #DIV/0! | #DIV/0! | #DIV/0!
6 | 0 | 0 | 1 | [12 empty] | 6.2 | #DIV/0! | #DIV/0! | #DIV/0!
7 | 0 | 0 | 1 | [12 empty] | 6.7 | #DIV/0! | #DIV/0! | #DIV/0!
8 | 0 | 0 | 1 | [12 empty] | 7.3 | #DIV/0! | #DIV/0! | #DIV/0!
9 | 0 | 0 | 1 | [12 empty] | 8 | #DIV/0! | #DIV/0! | #DIV/0!
10 | 0 | 0 | 1 | [12 empty] | 8.7 | #DIV/0! | #DIV/0! | #DIV/0!
11 | 0 | 0 | 1 | [12 empty] | 9.5 | #DIV/0! | #DIV/0! | #DIV/0!
12 | 0 | 0 | 1 | [12 empty] | 10.4 | #DIV/0! | #DIV/0! | #DIV/0!
13 | 0 | 0 | 1 | [12 empty] | 11.3 | #DIV/0! | #DIV/0! | #DIV/0!
14 | 0 | 0 | 1 | [12 empty] | 12.3 | #DIV/0! | #DIV/0! | #DIV/0!
15 | 0 | 0 | 1 | [12 empty] | 13.5 | #DIV/0! | #DIV/0! | #DIV/0!
16 | 0 | 0 | 1 | [12 empty] | 14.7 | #DIV/0! | #DIV/0! | #DIV/0!
17 | 0 | 0 | 1 | [12 empty] | 16 | #DIV/0! | #DIV/0! | #DIV/0!
18 | 0 | 0 | 1 | [12 empty] | 17.4 | #DIV/0! | #DIV/0! | #DIV/0!
19 | 0 | 0 | 1 | [12 empty] | 19 | #DIV/0! | #DIV/0! | #DIV/0!
20 | 0 | 0 | 1 | [12 empty] | 20.7 | #DIV/0! | #DIV/0! | #DIV/0!
21 | 0 | 0 | 1 | [12 empty] | 22.6 | #DIV/0! | #DIV/0! | #DIV/0!
22 | 0 | 0 | 1 | [12 empty] | 24.7 | #DIV/0! | #DIV/0! | #DIV/0!
23 | 0 | 0 | 1 | [12 empty] | 26.9 | #DIV/0! | #DIV/0! | #DIV/0!
24 | 0 | 0 | 1 | [12 empty] | 29.3 | #DIV/0! | #DIV/0! | #DIV/0!
25 | 0 | 0 | 1 | [12 empty] | 32 | #DIV/0! | #DIV/0! | #DIV/0!
26 | 0 | 0 | 1 | [12 empty] | 34.9 | #DIV/0! | #DIV/0! | #DIV/0!
27 | 0 | 0 | 1 | [12 empty] | 38.1 | #DIV/0! | #DIV/0! | #DIV/0!
28 | 0 | 0 | 1 | [12 empty] | 41.5 | #DIV/0! | #DIV/0! | #DIV/0!
29 | 0 | 0 | 1 | [12 empty] | 45.3 | #DIV/0! | #DIV/0! | #DIV/0!
30 | 0 | 0 | 1 | [12 empty] | 49.4 | #DIV/0! | #DIV/0! | #DIV/0!
31 | 0 | 0 | 1 | [12 empty] | 53.8 | #DIV/0! | #DIV/0! | #DIV/0!
32 | 0 | 0 | 1 | [12 empty] | 58.7 | #DIV/0! | #DIV/0! | #DIV/0!
33 | 0 | 0 | 1 | [12 empty] | 64 | #DIV/0! | #DIV/0! | #DIV/0!
34 | 0 | 0 | 1 | [12 empty] | 69.8 | #DIV/0! | #DIV/0! | #DIV/0!
35 | 0 | 0 | 1 | [12 empty] | 76.1 | #DIV/0! | #DIV/0! | #DIV/0!
36 | 0 | 0 | 1 | [12 empty] | 83 | #DIV/0! | #DIV/0! | #DIV/0!
37 | 0 | 0 | 1 | [12 empty] | 90.5 | #DIV/0! | #DIV/0! | #DIV/0!
38 | 0 | 0 | 1 | [12 empty] | 98.7 | #DIV/0! | #DIV/0! | #DIV/0!
39 | 0 | 0 | 1 | [12 empty] | 108 | #DIV/0! | #DIV/0! | #DIV/0!
40 | 0 | 0 | 1 | [12 empty] | 117 | #DIV/0! | #DIV/0! | #DIV/0!
41 | 0 | 0 | 1 | [12 empty] | 128 | #DIV/0! | #DIV/0! | #DIV/0!
42 | 0 | 0 | 1 | [12 empty] | 140 | #DIV/0! | #DIV/0! | #DIV/0!
43 | 0 | 0 | 1 | [12 empty] | 152 | #DIV/0! | #DIV/0! | #DIV/0!
44 | 0 | 0 | 1 | [12 empty] | 166 | #DIV/0! | #DIV/0! | #DIV/0!
45 | 0 | 0 | 1 | [12 empty] | 181 | #DIV/0! | #DIV/0! | #DIV/0!
46 | 0 | 0 | 1 | [12 empty] | 197 | #DIV/0! | #DIV/0! | #DIV/0!
47 | 0 | 0 | 1 | [12 empty] | 215 | #DIV/0! | #DIV/0! | #DIV/0!
48 | 0 | 0 | 1 | [12 empty] | 235 | #DIV/0! | #DIV/0! | #DIV/0!
49 | 0 | 0 | 1 | [12 empty] | 256 | #DIV/0! | #DIV/0! | #DIV/0!
50 | 0 | 0 | 1 | [12 empty] | 279 | #DIV/0! | #DIV/0! | #DIV/0!
51 | 0 | 0 | 1 | [12 empty] | 304 | #DIV/0! | #DIV/0! | #DIV/0!
52 | 0 | 0 | 1 | [12 empty] | 332 | #DIV/0! | #DIV/0! | #DIV/0!
53 | 0 | 0 | 1 | [12 empty] | 362 | #DIV/0! | #DIV/0! | #DIV/0!
54 | 0 | 0 | 1 | [12 empty] | 395 | #DIV/0! | #DIV/0! | #DIV/0!
55 | 0 | 0 | 1 | [12 empty] | 431 | #DIV/0! | #DIV/0! | #DIV/0!
56 | 0 | 0 | 1 | [12 empty] | 470 | #DIV/0! | #DIV/0! | #DIV/0!
57 | 0 | 0 | 1 | [12 empty] | 512 | #DIV/0! | #DIV/0! | #DIV/0!
58 | 0 | 0 | 1 | [12 empty] | 558 | #DIV/0! | #DIV/0! | #DIV/0!
59 | 0 | 0 | 1 | [12 empty] | 609 | #DIV/0! | #DIV/0! | #DIV/0!
60 | 0 | 0 | 1 | [12 empty] | 664 | #DIV/0! | #DIV/0! | #DIV/0!
61 | 0 | 0 | 1 | [12 empty] | 724 | #DIV/0! | #DIV/0! | #DIV/0!
62 | 0 | 0 | 1 | [12 empty] | 790 | #DIV/0! | #DIV/0! | #DIV/0!
63 | 0 | 0 | 1 | [12 empty] | 861 | #DIV/0! | #DIV/0! | #DIV/0!
64 | 0 | 0 | 1 | [12 empty] | 939 | #DIV/0! | #DIV/0! | #DIV/0!
65 | 0 | 0 | 1 | [12 empty] | 1024 | #DIV/0! | #DIV/0! | #DIV/0!
66 | 0 | 0 | 1 | [12 empty] | 1117 | #DIV/0! | #DIV/0! | #DIV/0!
67 | 0 | 0 | 1 | [12 empty] | 1218 | #DIV/0! | #DIV/0! | #DIV/0!
68 | 0 | 0 | 1 | [12 empty] | 1328 | #DIV/0! | #DIV/0! | #DIV/0!
69 | 0 | 0 | 1 | [12 empty] | 1448 | #DIV/0! | #DIV/0! | #DIV/0!
70 | 0 | 0 | 1 | [12 empty] | 1579 | #DIV/0! | #DIV/0! | #DIV/0!
71 | 0 | 0 | 1 | [12 empty] | 1722 | #DIV/0! | #DIV/0! | #DIV/0!
72 | 0 | 0 | 1 | [12 empty] | 1878 | #DIV/0! | #DIV/0! | #DIV/0!
73 | 0 | 0 | 1 | [12 empty] | 2048 | #DIV/0! | #DIV/0! | #DIV/0!
74 | 0 | 0 | 1 | [12 empty] | 2233 | #DIV/0! | #DIV/0! | #DIV/0!
75 | 0 | 0 | 1 | [12 empty] | 2435 | #DIV/0! | #DIV/0! | #DIV/0!
76 | 0 | 0 | 1 | [12 empty] | 2656 | #DIV/0! | #DIV/0! | #DIV/0!
77 | 0 | 0 | 1 | [12 empty] | 2896 | #DIV/0! | #DIV/0! | #DIV/0!
78 | 0 | 0 | 1 | [12 empty] | 3158 | #DIV/0! | #DIV/0! | #DIV/0!
79 | 0 | 0 | 1 | [12 empty] | 3444 | #DIV/0! | #DIV/0! | #DIV/0!
80 | 0 | 0 | 1
81 | 0 | 0 | 1
82 | 0 | 0 | 1
83 | 0 | 0 | 1
84 | 0 | 0 | 1
85 | 0 | 0 | 1
86 | 0 | 0 | 1
87 | 0 | 0 | 1
88 | 0 | 0 | 1
89 | 0 | 0 | 1
90 | 0 | 0 | 1
91 | 0 | 0 | 1
92 | 0 | 0 | 1
93 | 0 | 0 | 1
94 | 0 | 0 | 1
95 | 0 | 0 | 1
96 | 0 | 0 | 1
97 | 0 | 0 | 1
98 | 0 | 0 | 1
99 | 0 | 0 | 1
100 | 0 | 0 | 1

## Normalise
Name of Spray Drift Management Scheme (SDMS) Candidate
First ASAE Reference DSD |  | M-C
Second ASAE Reference DSD |  | C-VC
|  | Cumulative Volume Fraction |  |  |  |  | Cumulative Volume Fraction (LN) |  |  |  |  | Adjustment factor |  | Adjusted Candidate DSD Cumulative Volume Fraction (LN) |  |  | Cumulative Volume Fraction
BIN # | Droplet Size (µm) | Regression of Candidate DSD () | M-C Reference DSD | C-VC Reference DSD | APVMA M-C DSD | APVMA C-VC DSD | Candidate DSD | M-C Reference DSD | C-VC Reference DSD | APVMA M-C DSD | APVMA C-VC DSD | APVMA M-C DSD | APVMA C-VC DSD | APVMA M-C DSD | APVMA C-VC DSD | AVERAGE | Converted Candidate DSD ()
1 | 4 |  |  |  | 3.0115e-05 | 1.3949e-05 | #VALUE! | #VALUE! | #VALUE! | -10.4105 | -11.1801 | #VALUE! | #VALUE! | #VALUE! | #VALUE! | #VALUE! | #VALUE!
2 | 4.4 |  |  |  | 3.7183e-05 | 1.7316e-05 | #VALUE! | #VALUE! | #VALUE! | -10.1997 | -10.9639 | #VALUE! | #VALUE! | #VALUE! | #VALUE! | #VALUE! | #VALUE!
3 | 4.8 |  |  |  | 4.5073e-05 | 2.1094e-05 | #VALUE! | #VALUE! | #VALUE! | -10.0072 | -10.7665 | #VALUE! | #VALUE! | #VALUE! | #VALUE! | #VALUE! | #VALUE!
4 | 5.2 |  |  |  | 5.3803e-05 | 2.5293e-05 | #VALUE! | #VALUE! | #VALUE! | -9.8302 | -10.585 | #VALUE! | #VALUE! | #VALUE! | #VALUE! | #VALUE! | #VALUE!
5 | 5.7 |  |  |  | 6.5916e-05 | 3.1149e-05 | #VALUE! | #VALUE! | #VALUE! | -9.6271 | -10.3767 | #VALUE! | #VALUE! | #VALUE! | #VALUE! | #VALUE! | #VALUE!
6 | 6.2 |  |  |  | 7.9389e-05 | 3.7694e-05 | #VALUE! | #VALUE! | #VALUE! | -9.4412 | -10.186 | #VALUE! | #VALUE! | #VALUE! | #VALUE! | #VALUE! | #VALUE!
7 | 6.7 |  |  |  | 9.4245e-05 | 4.4944e-05 | #VALUE! | #VALUE! | #VALUE! | -9.2696 | -10.0101 | #VALUE! | #VALUE! | #VALUE! | #VALUE! | #VALUE! | #VALUE!
8 | 7.3 |  |  |  | 0.00011393 | 5.4596e-05 | #VALUE! | #VALUE! | #VALUE! | -9.0799 | -9.8155 | #VALUE! | #VALUE! | #VALUE! | #VALUE! | #VALUE! | #VALUE!
9 | 8 |  |  |  | 0.00013951 | 6.7199e-05 | #VALUE! | #VALUE! | #VALUE! | -8.8774 | -9.6078 | #VALUE! | #VALUE! | #VALUE! | #VALUE! | #VALUE! | #VALUE!
10 | 8.7 |  |  |  | 0.00016794 | 8.1282e-05 | #VALUE! | #VALUE! | #VALUE! | -8.6919 | -9.4176 | #VALUE! | #VALUE! | #VALUE! | #VALUE! | #VALUE! | #VALUE!
11 | 9.5 |  |  |  | 0.00020401 | 9.9232e-05 | #VALUE! | #VALUE! | #VALUE! | -8.4973 | -9.2181 | #VALUE! | #VALUE! | #VALUE! | #VALUE! | #VALUE! | #VALUE!
12 | 10.4 |  |  |  | 0.00024922 | 0.00012185 | #VALUE! | #VALUE! | #VALUE! | -8.2972 | -9.0127 | #VALUE! | #VALUE! | #VALUE! | #VALUE! | #VALUE! | #VALUE!
13 | 11.3 |  |  |  | 0.00029944 | 0.00014709 | #VALUE! | #VALUE! | #VALUE! | -8.1136 | -8.8245 | #VALUE! | #VALUE! | #VALUE! | #VALUE! | #VALUE! | #VALUE!
14 | 12.3 |  |  |  | 0.0003612 | 0.00017828 | #VALUE! | #VALUE! | #VALUE! | -7.9261 | -8.6322 | #VALUE! | #VALUE! | #VALUE! | #VALUE! | #VALUE! | #VALUE!
15 | 13.5 |  |  |  | 0.00044376 | 0.00022019 | #VALUE! | #VALUE! | #VALUE! | -7.7202 | -8.421 | #VALUE! | #VALUE! | #VALUE! | #VALUE! | #VALUE! | #VALUE!
16 | 14.7 |  |  |  | 0.00053571 | 0.0002671 | #VALUE! | #VALUE! | #VALUE! | -7.5319 | -8.2279 | #VALUE! | #VALUE! | #VALUE! | #VALUE! | #VALUE! | #VALUE!
17 | 16 |  |  |  | 0.00064611 | 0.0003237 | #VALUE! | #VALUE! | #VALUE! | -7.3445 | -8.0357 | #VALUE! | #VALUE! | #VALUE! | #VALUE! | #VALUE! | #VALUE!
18 | 17.4 |  |  |  | 0.00077778 | 0.00039153 | #VALUE! | #VALUE! | #VALUE! | -7.1591 | -7.8455 | #VALUE! | #VALUE! | #VALUE! | #VALUE! | #VALUE! | #VALUE!
19 | 19 |  |  |  | 0.00094476 | 0.00047797 | #VALUE! | #VALUE! | #VALUE! | -6.9646 | -7.646 | #VALUE! | #VALUE! | #VALUE! | #VALUE! | #VALUE! | #VALUE!
20 | 20.7 |  |  |  | 0.0011418 | 0.0005805 | #VALUE! | #VALUE! | #VALUE! | -6.7751 | -7.4516 | #VALUE! | #VALUE! | #VALUE! | #VALUE! | #VALUE! | #VALUE!
21 | 22.6 |  |  |  | 0.0013864 | 0.0007084 | #VALUE! | #VALUE! | #VALUE! | -6.581 | -7.2525 | #VALUE! | #VALUE! | #VALUE! | #VALUE! | #VALUE! | #VALUE!
22 | 24.7 |  |  |  | 0.0016873 | 0.00086652 | #VALUE! | #VALUE! | #VALUE! | -6.3846 | -7.051 | #VALUE! | #VALUE! | #VALUE! | #VALUE! | #VALUE! | #VALUE!
23 | 26.9 |  |  |  | 0.0020374 | 0.0010515 | #VALUE! | #VALUE! | #VALUE! | -6.1961 | -6.8576 | #VALUE! | #VALUE! | #VALUE! | #VALUE! | #VALUE! | #VALUE!
24 | 29.3 |  |  |  | 0.0024608 | 0.0012762 | #VALUE! | #VALUE! | #VALUE! | -6.0073 | -6.6638 | #VALUE! | #VALUE! | #VALUE! | #VALUE! | #VALUE! | #VALUE!
25 | 32 |  |  |  | 0.0029897 | 0.0015585 | #VALUE! | #VALUE! | #VALUE! | -5.8126 | -6.464 | #VALUE! | #VALUE! | #VALUE! | #VALUE! | #VALUE! | #VALUE!
26 | 34.9 |  |  |  | 0.0036209 | 0.0018971 | #VALUE! | #VALUE! | #VALUE! | -5.621 | -6.2674 | #VALUE! | #VALUE! | #VALUE! | #VALUE! | #VALUE! | #VALUE!
27 | 38.1 |  |  |  | 0.0043946 | 0.0023143 | #VALUE! | #VALUE! | #VALUE! | -5.4274 | -6.0686 | #VALUE! | #VALUE! | #VALUE! | #VALUE! | #VALUE! | #VALUE!
28 | 41.5 |  |  |  | 0.0053068 | 0.0028088 | #VALUE! | #VALUE! | #VALUE! | -5.2388 | -5.875 | #VALUE! | #VALUE! | #VALUE! | #VALUE! | #VALUE! | #VALUE!
29 | 45.3 |  |  |  | 0.0064379 | 0.0034253 | #VALUE! | #VALUE! | #VALUE! | -5.0455 | -5.6766 | #VALUE! | #VALUE! | #VALUE! | #VALUE! | #VALUE! | #VALUE!
30 | 49.4 |  |  |  | 0.0077926 | 0.0041677 | #VALUE! | #VALUE! | #VALUE! | -4.8546 | -5.4804 | #VALUE! | #VALUE! | #VALUE! | #VALUE! | #VALUE! | #VALUE!
31 | 53.8 |  |  |  | 0.0094035 | 0.0050554 | #VALUE! | #VALUE! | #VALUE! | -4.6667 | -5.2873 | #VALUE! | #VALUE! | #VALUE! | #VALUE! | #VALUE! | #VALUE!
32 | 58.7 |  |  |  | 0.011392 | 0.0061572 | #VALUE! | #VALUE! | #VALUE! | -4.4749 | -5.0901 | #VALUE! | #VALUE! | #VALUE! | #VALUE! | #VALUE! | #VALUE!
33 | 64 |  |  |  | 0.013775 | 0.007486 | #VALUE! | #VALUE! | #VALUE! | -4.2849 | -4.8947 | #VALUE! | #VALUE! | #VALUE! | #VALUE! | #VALUE! | #VALUE!
34 | 69.8 |  |  |  | 0.016665 | 0.0091065 | #VALUE! | #VALUE! | #VALUE! | -4.0945 | -4.6988 | #VALUE! | #VALUE! | #VALUE! | #VALUE! | #VALUE! | #VALUE!
35 | 76.1 |  |  |  | 0.020139 | 0.011068 | #VALUE! | #VALUE! | #VALUE! | -3.9051 | -4.5037 | #VALUE! | #VALUE! | #VALUE! | #VALUE! | #VALUE! | #VALUE!
36 | 83 |  |  |  | 0.024349 | 0.013459 | #VALUE! | #VALUE! | #VALUE! | -3.7153 | -4.3081 | #VALUE! | #VALUE! | #VALUE! | #VALUE! | #VALUE! | #VALUE!
37 | 90.5 |  |  |  | 0.029407 | 0.016354 | #VALUE! | #VALUE! | #VALUE! | -3.5265 | -4.1133 | #VALUE! | #VALUE! | #VALUE! | #VALUE! | #VALUE! | #VALUE!
38 | 98.7 |  |  |  | 0.035514 | 0.019874 | #VALUE! | #VALUE! | #VALUE! | -3.3378 | -3.9184 | #VALUE! | #VALUE! | #VALUE! | #VALUE! | #VALUE! | #VALUE!
39 | 108 |  |  |  | 0.04317 | 0.024322 | #VALUE! | #VALUE! | #VALUE! | -3.1426 | -3.7164 | #VALUE! | #VALUE! | #VALUE! | #VALUE! | #VALUE! | #VALUE!
40 | 117 |  |  |  | 0.051313 | 0.029093 | #VALUE! | #VALUE! | #VALUE! | -2.9698 | -3.5372 | #VALUE! | #VALUE! | #VALUE! | #VALUE! | #VALUE! | #VALUE!
41 | 128 |  |  |  | 0.062238 | 0.035553 | #VALUE! | #VALUE! | #VALUE! | -2.7768 | -3.3367 | #VALUE! | #VALUE! | #VALUE! | #VALUE! | #VALUE! | #VALUE!
42 | 140 |  |  |  | 0.075355 | 0.04339 | #VALUE! | #VALUE! | #VALUE! | -2.5855 | -3.1375 | #VALUE! | #VALUE! | #VALUE! | #VALUE! | #VALUE! | #VALUE!
43 | 152 |  |  |  | 0.089694 | 0.052053 | #VALUE! | #VALUE! | #VALUE! | -2.4114 | -2.9555 | #VALUE! | #VALUE! | #VALUE! | #VALUE! | #VALUE! | #VALUE!
44 | 166 |  |  |  | 0.10792 | 0.063198 | #VALUE! | #VALUE! | #VALUE! | -2.2264 | -2.7615 | #VALUE! | #VALUE! | #VALUE! | #VALUE! | #VALUE! | #VALUE!
45 | 181 |  |  |  | 0.12914 | 0.076364 | #VALUE! | #VALUE! | #VALUE! | -2.0469 | -2.5723 | #VALUE! | #VALUE! | #VALUE! | #VALUE! | #VALUE! | #VALUE!
46 | 197 |  |  |  | 0.1536 | 0.091776 | #VALUE! | #VALUE! | #VALUE! | -1.8734 | -2.3884 | #VALUE! | #VALUE! | #VALUE! | #VALUE! | #VALUE! | #VALUE!
47 | 215 |  |  |  | 0.18319 | 0.11075 | #VALUE! | #VALUE! | #VALUE! | -1.6972 | -2.2004 | #VALUE! | #VALUE! | #VALUE! | #VALUE! | #VALUE! | #VALUE!
48 | 235 |  |  |  | 0.21835 | 0.13379 | #VALUE! | #VALUE! | #VALUE! | -1.5217 | -2.0115 | #VALUE! | #VALUE! | #VALUE! | #VALUE! | #VALUE! | #VALUE!
49 | 256 |  |  |  | 0.25747 | 0.16004 | #VALUE! | #VALUE! | #VALUE! | -1.3569 | -1.8323 | #VALUE! | #VALUE! | #VALUE! | #VALUE! | #VALUE! | #VALUE!
50 | 279 |  |  |  | 0.30238 | 0.19102 | #VALUE! | #VALUE! | #VALUE! | -1.1961 | -1.6554 | #VALUE! | #VALUE! | #VALUE! | #VALUE! | #VALUE! | #VALUE!
51 | 304 |  |  |  | 0.35296 | 0.22705 | #VALUE! | #VALUE! | #VALUE! | -1.0414 | -1.4826 | #VALUE! | #VALUE! | #VALUE! | #VALUE! | #VALUE! | #VALUE!
52 | 332 |  |  |  | 0.41082 | 0.26985 | #VALUE! | #VALUE! | #VALUE! | -0.88961 | -1.3099 | #VALUE! | #VALUE! | #VALUE! | #VALUE! | #VALUE! | #VALUE!
53 | 362 |  |  |  | 0.47301 | 0.31798 | #VALUE! | #VALUE! | #VALUE! | -0.74864 | -1.1458 | #VALUE! | #VALUE! | #VALUE! | #VALUE! | #VALUE! | #VALUE!
54 | 395 |  |  |  | 0.54018 | 0.37277 | #VALUE! | #VALUE! | #VALUE! | -0.61586 | -0.98679 | #VALUE! | #VALUE! | #VALUE! | #VALUE! | #VALUE! | #VALUE!
55 | 431 |  |  |  | 0.61024 | 0.43362 | #VALUE! | #VALUE! | #VALUE! | -0.4939 | -0.83559 | #VALUE! | #VALUE! | #VALUE! | #VALUE! | #VALUE! | #VALUE!
56 | 470 |  |  |  | 0.68057 | 0.49939 | #VALUE! | #VALUE! | #VALUE! | -0.38482 | -0.69437 | #VALUE! | #VALUE! | #VALUE! | #VALUE! | #VALUE! | #VALUE!
57 | 512 |  |  |  | 0.74819 | 0.56837 | #VALUE! | #VALUE! | #VALUE! | -0.2901 | -0.56498 | #VALUE! | #VALUE! | #VALUE! | #VALUE! | #VALUE! | #VALUE!
58 | 558 |  |  |  | 0.8114 | 0.63985 | #VALUE! | #VALUE! | #VALUE! | -0.20899 | -0.44652 | #VALUE! | #VALUE! | #VALUE! | #VALUE! | #VALUE! | #VALUE!
59 | 609 |  |  |  | 0.86789 | 0.71216 | #VALUE! | #VALUE! | #VALUE! | -0.14169 | -0.33946 | #VALUE! | #VALUE! | #VALUE! | #VALUE! | #VALUE! | #VALUE!
60 | 664 |  |  |  | 0.91377 | 0.78023 | #VALUE! | #VALUE! | #VALUE! | -0.090175 | -0.24816 | #VALUE! | #VALUE! | #VALUE! | #VALUE! | #VALUE! | #VALUE!
61 | 724 |  |  |  | 0.94857 | 0.84177 | #VALUE! | #VALUE! | #VALUE! | -0.052799 | -0.17225 | #VALUE! | #VALUE! | #VALUE! | #VALUE! | #VALUE! | #VALUE!
62 | 790 |  |  |  | 0.97265 | 0.8943 | #VALUE! | #VALUE! | #VALUE! | -0.027727 | -0.11172 | #VALUE! | #VALUE! | #VALUE! | #VALUE! | #VALUE! | #VALUE!
63 | 861 |  |  |  | 0.98714 | 0.93488 | #VALUE! | #VALUE! | #VALUE! | -0.012941 | -0.067335 | #VALUE! | #VALUE! | #VALUE! | #VALUE! | #VALUE! | #VALUE!
64 | 939 |  |  |  | 0.99488 | 0.96404 | #VALUE! | #VALUE! | #VALUE! | -0.0051341 | -0.036621 | #VALUE! | #VALUE! | #VALUE! | #VALUE! | #VALUE! | #VALUE!
65 | 1024 |  |  |  | 0.99832 | 0.98254 | #VALUE! | #VALUE! | #VALUE! | -0.0016818 | -0.017617 | #VALUE! | #VALUE! | #VALUE! | #VALUE! | #VALUE! | #VALUE!
66 | 1117 |  |  |  | 0.99957 | 0.99277 | #VALUE! | #VALUE! | #VALUE! | -0.00043379 | -0.007253 | #VALUE! | #VALUE! | #VALUE! | #VALUE! | #VALUE! | #VALUE!
67 | 1218 |  |  |  | 0.99992 | 0.99752 | #VALUE! | #VALUE! | #VALUE! | -8.464e-05 | -0.0024829 | #VALUE! | #VALUE! | #VALUE! | #VALUE! | #VALUE! | #VALUE!
68 | 1328 |  |  |  | 0.99999 | 0.99932 | #VALUE! | #VALUE! | #VALUE! | -1.1729e-05 | -0.00067606 | #VALUE! | #VALUE! | #VALUE! | #VALUE! | #VALUE! | #VALUE!
69 | 1448 |  |  |  | 1 | 0.99986 | #VALUE! | #VALUE! | #VALUE! | -1.0703e-06 | -0.00013885 | #VALUE! | #VALUE! | #VALUE! | #VALUE! | #VALUE! | #VALUE!
70 | 1579 |  |  |  | 1 | 0.99998 | #VALUE! | #VALUE! | #VALUE! | -5.8733e-08 | -2.019e-05 | #VALUE! | #VALUE! | #VALUE! | #VALUE! | #VALUE! | #VALUE!
71 | 1722 |  |  |  | 1 | 1 | #VALUE! | #VALUE! | #VALUE! | -1.7395e-09 | -1.9269e-06 | #VALUE! | #VALUE! | #VALUE! | #VALUE! | #VALUE! | #VALUE!
72 | 1878 |  |  |  | 1 | 1 | #VALUE! | #VALUE! | #VALUE! | -2.445e-11 | -1.1026e-07 | #VALUE! | #VALUE! | #VALUE! | #VALUE! | #VALUE! | #VALUE!
73 | 2048 |  |  |  | 1 | 1 | #VALUE! | #VALUE! | #VALUE! | -1.4011e-13 | -3.3974e-09 | #VALUE! | #VALUE! | #VALUE! | #VALUE! | #VALUE! | #VALUE!
74 | 2233 |  |  |  | 1 | 1 | #VALUE! | #VALUE! | #VALUE! | -2.2204e-16 | -4.9622e-11 | #VALUE! | #VALUE! | #VALUE! | #VALUE! | #VALUE! | #VALUE!
75 | 2435 |  |  |  | 1 | 1 | #VALUE! | #VALUE! | #VALUE! | 0 | -2.8777e-13 | #VALUE! | #VALUE! | #VALUE! | #VALUE! | #VALUE! | #VALUE!
76 | 2656 |  |  |  | 1 | 1 | #VALUE! | #VALUE! | #VALUE! | 0 | -5.5511e-16 | #VALUE! | #VALUE! | #VALUE! | #VALUE! | #VALUE! | #VALUE!
77 | 2896 |  |  |  | 1 | 1 | #VALUE! | #VALUE! | #VALUE! | 0 | 0 | #VALUE! | #VALUE! | #VALUE! | #VALUE! | #VALUE! | #VALUE!
78 | 3158 |  |  |  | 1 | 1 | #VALUE! | #VALUE! | #VALUE! | 0 | 0 | #VALUE! | #VALUE! | #VALUE! | #VALUE! | #VALUE! | #VALUE!
79 | 3444 |  |  |  | 1 | 1 | #VALUE! | #VALUE! | #VALUE! | 0 | 0 | #VALUE! | #VALUE! | #VALUE! | #VALUE! | #VALUE! | #VALUE!